## Input_parameters
Global properties
Ice thickness (m) | Wind speed (m/s) | Wind direction (deg) | Ambient temperature (degC)
0 | 0 | 0 | 20
Pole properties
Pole # | Base x location (m) | Base y location (m) | Base z location (m) | Height (m) | Base diameter (m) | Tip diameter (m) | Elastic modulus (Pa)
1 | 0 | 0 | 0 | 10 | 0.3 | 0.25 | 1000000000
2 | 40 | 0 | 0 | 10 | 0.3 | 0.25 | 1000000000
3 | 20 | 30 | 0 | 10 | 0.3 | 0.25 | 1000000000
Line properties
Line # | Tension (N) | Sp. Weight (N/m) | Diameter (m) | Stiffness (N/m) | Thermal expansion (m/K) | Intersecting line | Start pole # | End pole # | Dist. from start pole
1 | 1000 | 5 | 0.01 | 1000000 | 1.25e-05 | 0 | 0 | 0 | 0
2 | 1000 | 5 | 0.01 | 1000000 | 1.25e-05 | 1 | 1 | 2 | 15
Line-pole connections
Attachment # | Line 1 | Line 2
1 | 1 | 3
2 | 2 | 0
Line attachment heights
Attachment # | Line 1 | Line 2
1 | 9 | 6
2 | 9 | 0
Lashing properties
Lashing # | Sp. Weight (N/m) | Diameter (m) | Line # | Start pole # | End pole #
Heavy mounted equipment
Equip. # | Mass (kg) | Line # | Pole A | Pole B | Dist from Pole A
1 | 100 | 1 | 1 | 2 | 20
Guy properties
Guy # | Tension (N) | Sp. Weight (N/m) | Diameter (m) | Stiffness (N/m) | Thermal expansion (m/K) | Pole # | Attachment height (m) | Anchor # | Sidebar #
1 | 15000 | 1 | 0.01 | 1000000 | 1.25e-05 | 1 | 9 | 1 | 0
2 | 15000 | 1 | 0.01 | 1000000 | 1.25e-05 | 2 | 9 | 2 | 0
3 | 15000 | 1 | 0.01 | 1000000 | 1.25e-05 | 3 | 6 | 3 | 0
Anchor properties
Anchor # | x location (m) | y location (m) | z location (m)
1 | -3 | 0 | 0
2 | 43 | 0 | 0
3 | 20 | 23 | 0
Sidebar properties
Sidebar # | Pole # | Mount height (m) | Length (m) | Angle (deg) | Diameter (m) | Elastic modulus (Pa)